## 00_Cover
DAM BREACH COMPUTATIONAL TOOL
Earthfill Dam Breach Characteristics, Hydrographs & Downstream Flood Routing
Version 1.0 ¦ Metric Units ¦ Based on Washington State Dam Safety Technical Note 1 (2007) & related methodologies
PROJECT INFORMATION
Dam Name / Owner: |  | Dam Safety File No.:
Prepared by: |  | Date:
Checked by: |  | Revision: | 1.0
MODULE INDEX & WORKFLOW
Sheet | Module | Description | Primary Inputs | Key Outputs
01_Parameter_Definitions | Parameter Catalogue & Schematics | Detailed definitions, units, typical ranges, governing equations and schematic diagrams for every parameter used in the tool. | — | Reference only
02_Reservoir_Stage_Storage | Reservoir Geometry (SurfArea) | Stage–surface area–storage relationship. Calibrates power-function approximation from known pool data. | Normal pool y, A, V; crest elev. | Stage-Storage table, Ao, k, m
03_Breach_Characteristics | Breach Geometry & Peak Discharge (Break-1) | Breach Formation Factor method for cohesionless/resistant materials. Piping and Overtopping scenarios. | Hb, Hw, Vw, Sa, C, Z1, Z2, Zb, erosion factors | Wb, Wavg, Wcr, t, Qp (mod. weir & Froehlich)
04_Constrained_Breach | Width-Constrained Breach (Break-2) | When physical setting or crest length limits breach width. User specifies Wb within upper-limit Vm. | Wb (user), Hb, Hw, Vw, Sa, Zb | Vm check, Wavg, t, Qp
05_Timestep_Hydrograph | Time-Step Breach Hydrograph (Break-3) | HEC-1 style progressive breach development. Computes full outflow hydrograph by time stepping. | Wb, T.Fail, Zb, stage-storage, Qin | Full Q(t) hydrograph, Qp, T.Peak, T.Base
06_Dimensionless_Hydrograph | Dimensionless Hydrograph (Break-5) | Haan et al. dimensionless hydrograph scaled to reservoir volume + inflow. Suitable for larger reservoirs. | Q.Peak, T.Peak, Vol, K | Full dimensionless Q(t) table
07_Downstream_Flood | Flood Attenuation & Travel Time (Flood-1) | Hydraulic profile of valley, peak attenuation estimation, flood-wave travel time window. | Qp, valley profile, channel type | Qx/Qp, Qx, Vw, travel time min/max
COLOUR CODING (consistent with Impulse Wave Tool convention)
Colour | Meaning | Usage
| Yellow background + Blue text | User input required – enter value here
| Light green background + Black text | Calculated result (formula driven)
| Light blue background + Green text | Value linked from another sheet
| Green background | Parameter within validated limitation range
| Red / pink background | Parameter outside validated limitation range – caution
| Orange background | Limitation / applicability range table
| Light blue section header | Section divider
IMPORTANT NOTES & DISCLAIMER
1. This workbook is intended for use by Professional Engineers only, or by junior engineers under the supervision of a Professional Engineer.
2. Engineers using this spreadsheet must ensure that the calculations are correctly applied to their specific project. Dam owners and design engineers retain full responsibility for the safety of their structures.
3. Methodology follows Washington State Department of Ecology Dam Safety Office Technical Note 1 (2007) and related guidance (Break-1/2/3/5, Flood-1, SurfArea).
4. Always verify that input parameters lie within the stated limitation ranges. Extrapolation outside validated ranges requires engineering judgement and additional verification.
5. Cross-sheet links are shown in green text on light-blue background. Changing an upstream input automatically updates downstream calculations after recalculation.
6. Schematics on sheet 01 illustrate the geometric meaning of every parameter appearing in the governing equations.
7. All calculations are in metric (SI) units unless otherwise noted. Conversion factors are provided where legacy US-unit equations are used internally.

## 01_Parameter_Definitions
PARAMETER DEFINITIONS, UNITS, RANGES & SCHEMATIC REPRESENTATIONS
Every parameter used in the governing equations is defined below. Schematics show geometric meaning relative to the dam and reservoir.
A. RESERVOIR & WATER SURFACE PARAMETERS
Symbol | Unit | Typical Range | Definition / Physical Meaning | Appears in Equation(s) | Schematic Note
y | m | 0 – Hb | Water depth above reservoir base elevation at a given stage. Used to define stage-storage curve. | V = Ao·y + k·y^m ; A = Ao + m·k·y^(m-1) | Vertical distance from base to WL
WL | m | — | Water surface elevation (absolute). WL = base elev. + y. | Head H = WL – BL | Horizontal free surface line
Vw / Vol | m³ | project specific | Volume of water in reservoir at the time of breach initiation (or volume to be released). | BFF = Vw · Hw ; T.Base = 2·(Vw+Qin)/Qp | Area under stage-storage curve up to Hw
Sa / A | ha or m² | project specific | Reservoir surface area at the water surface elevation corresponding to Hw (or current WL). | A = 23.4·Sa / Wavg (US units internal); dWL = dVol / Sa | Plan-view water surface area
Qin | m³/s | ≥ 0 | Average inflow rate into the reservoir during the breach development period. | Vol.Inflow = Qin · t ; hydrograph volume balance | Arrow into reservoir from upstream
f | m | ≥ 0 | Freeboard = dam crest elevation – water surface elevation (positive when WL below crest). | Used in overtopping initiation checks | Vertical distance crest → WL
B. DAM GEOMETRY PARAMETERS
Symbol | Unit | Typical Range | Definition / Physical Meaning | Appears in Equation(s) | Schematic Note
Hb | m | project specific | Height (depth) of breach = Dam crest elevation – Breach base elevation (BL). Full structural height if breach reaches foundation. | K1 = Hb·[C + (Hb·Z3)/2] ; K2 = Hb²·[(C·Zb)+(Hb·Zb·Z3)/3] | Vertical distance crest → breach invert
Hw | m | ≤ Hb | Height of water above breach base elevation at failure. For overtopping Hw ≈ Hb; for piping Hw < Hb. | BFF = Vw · Hw ; Qp ∝ Hw^1.5 or Hw^1.24 | Vertical distance WL → breach invert
C | m | typically 3–10 m | Crest width of the dam (horizontal distance between upstream and downstream crest edges). | K1, K2 volume integrals | Horizontal top width of dam section
Z1 | H:1V | typically 2–4 | Slope of upstream face of dam (horizontal:vertical). | Z3 = Z1 + Z2 | Upstream embankment slope
Z2 | H:1V | typically 2–3 | Slope of downstream face of dam (horizontal:vertical). | Z3 = Z1 + Z2 | Downstream embankment slope
Z3 | H:1V | Z1+Z2 | Sum of upstream and downstream face slopes. Used in eroded-volume calculation. | K1, K2 | Combined face slope factor
Crest Length | m | project specific | Total length of dam crest (across the valley). Used to compute % of crest breached. | Breach % = Wcr / Crest Length × 100 | Plan length of dam
BL | m | usually 0 (foundation) | Breach base (invert) elevation. Usually set at foundation or selected piping elevation. | H = WL – BL ; Db = Crest – BL | Horizontal line at breach invert
C. BREACH GEOMETRY PARAMETERS (see Schematic on right / below)
Symbol | Unit | Typical Range | Definition / Physical Meaning | Appears in Equation(s) | Schematic Note
Wb | m | 0.5–3 × Hb typical | Base (bottom) width of the trapezoidal breach. Calculated from eroded volume or user-specified when constrained. | 27·Vm = Wb·K1 + K2 ; Wavg = Wb + Zb·Hw | Bottom width of breach opening
Wavg | m | — | Average width of flow through the breach (at the water surface during peak). | Qp = 3.1 · Wavg · Hw^1.5 · K3³ (US units) | Width at mid-depth of flow
Wtop | m | — | Top width of the flowing water surface inside the breach. | Wtop = Wb + 2·Zb·Hw | Water-surface width in breach
Wcr | m | — | Top width of the breach at dam crest level. | Wcr = Wb + 2·Zb·Hb | Crest-level breach width
Zb | H:1V | 0.25–1.0 typical | Side slope of the breach (horizontal:vertical). Cohesionless ≈ 0.5–1; resistant ≈ 0.25–0.5. | All width & volume equations | Batter of breach sidewalls
Vm | m³ or yd³ | from BFF | Volume of dam material eroded to form the final breach. Function of BFF and material type. | Vm = 3.75·BFF^0.77 (cohesionless, US) or 2.50·BFF^0.77 (resistant) | Eroded embankment prism
BFF | — (US units) | — | Breach Formation Factor = Vw · Hw (both in US customary units for the regression). | Vm = f(BFF) | Product of volume and head
t / T.Fail | hr or min | 0.1–4 hr typical | Time for full breach development (from initiation to final geometry). | t = 0.020·Vm^0.36 (cohesionless) or 0.036·Vm^0.36 (resistant) | Duration of progressive erosion
D. DISCHARGE, HYDROGRAPH & ROUTING PARAMETERS
Symbol | Unit | Typical Range | Definition / Physical Meaning | Appears in Equation(s) | Schematic Note
Qp | m³/s | project specific | Peak breach outflow discharge. Computed by modified weir equation or Froehlich regression. | Qp = 3.1·Wavg·Hw^1.5·K3³ ; Qp = 40.1·Vw^0.295·Hw^1.24 (US) | Maximum of outflow hydrograph
K3 | — | 0–1 | Storage attenuation factor for the modified weir equation. Accounts for reservoir drawdown during breach formation. | K3 = A / (A + t·√Hw) | Reduction factor on weir discharge
T.Peak | hr | ≈ t or from timestep | Time from breach initiation to peak discharge. | Used to construct triangular or dimensionless hydrograph | Time coordinate of Qp
T.Base | hr | — | Total duration of the outflow hydrograph (time to empty reservoir + inflows). | T.Base = 2·(Vw + Vol.Inflow) / Qp | Base of triangular hydrograph
K (dimless) | — | 1.5–5.0 typical | Shape factor for the dimensionless hydrograph of Haan et al. | Q(t)/Qp = [ (t/Tp)·exp(1 – t/Tp) ]^K | Controls hydrograph peakedness
Qx | m³/s | ≤ Qp | Attenuated peak discharge at a downstream distance x. | Qx/Qp from attenuation curves or engineering judgement | Peak at downstream station
Vw (wave) | m/s | ≈ 1.0–1.5 × V | Flood-wave celerity (propagation speed of the breach flood wave). | Travel time = distance / Vw | Speed of flood front
E. SCHEMATIC DIAGRAMS OF KEY PARAMETERS (textual representation of geometry used in equations)
FIGURE E-1 — Dam Cross-Section & Breach Geometry Parameters |  |  | FIGURE E-2 — Breach Formation Factor & Eroded Volume Concept
Dam Crest (elev. = Crest) <---------------- C ----------------> ¦ ¦ Z1 ¦ ¦ Z2 (H:1V)¦ ¦ (H:1V) \ / \ BREACH / \ <--- Wcr at crest ---> / \ / \ / \/ Wtop (at WL) \/ ¦<-Wb->¦ ¦ ¦ ¦ ¦ BL --+------+------------------+---- Breach Base Elevation (BL) ¦ ¦ <------> Wb = base width of breach Vertical dimensions: Hb = Crest elev. – BL Hw = WL elev. – BL (Hw ≤ Hb) Freeboard f = Crest – WL (if positive) Side slopes of breach: Zb (H:1V) on both sides Z3 = Z1 + Z2 |  |  | Reservoir volume Vw (at Hw) =========================== ¦ ¦ ¦ Water surface ¦ Hw ¦ ¦ +-------------------------+ Breach invert (BL) Dam body =========================== Eroded volume Vm (shaded prism) BFF = Vw × Hw (US customary units for regression) Vm = 3.75 × BFF^0.77 (cohesionless / erodible) Vm = 2.50 × BFF^0.77 (erosion-resistant) Volume identity (metric conversion applied): 27·Vm = Wb·K1 + K2 where K1 = Hb · [C + (Hb·Z3)/2] K2 = Hb² · [(C·Zb) + (Hb·Zb·Z3)/3]
FIGURE E-3 — Triangular & Dimensionless Hydrograph Parameters |  |  | FIGURE E-4 — Downstream Valley Profile & Flood Wave Travel
Q ¦ Qp ¦ /\ ¦ / \ ¦ / \ ¦ / \ ¦ / \ ¦ / \ ¦ / \ +---+------+-------+---- t 0 T.Peak T.Base Triangular hydrograph volume balance: (Vw + Vol.Inflow) = (1/2) · Qp · T.Base ⇒ T.Base = 2·(Vw + Vol.Inflow) / Qp Dimensionless form (Haan et al.): Q(t)/Qp = [ (t/T.Peak) · exp(1 – t/T.Peak) ] ^ K K ≈ 6.5 · [(Qp·T.Peak)/Vol ]^1.92 (then adjusted so integrated volume matches) |  |  | Elevation ¦ ¦ Dam ¦ /\ ¦ / \________ Valley profile ¦/ \ / +------------\--/------------ Distance from dam 0 x1 x2 x_end At each station x: Channel gradient S = ΔElev / Δx Flow velocity V estimated from S & channel type Flood-wave celerity Vw ≈ (1.0 – 1.5) × V Travel time window (min → max): t_min = Σ (Δx / Vw_max) t_max = Σ (Δx / Vw_min) Peak attenuation: Qx / Qp from attenuation curves (function of distance and reservoir volume)

## 02_Reservoir_Stage_Storage
02 ¦ RESERVOIR STAGE – SURFACE AREA – STORAGE RELATIONSHIP
Power-function approximation: V = Ao·y + k·y^m ; A = Ao + m·k·y^(m-1) ¦ Calibrated from known (y, A, V) at normal pool
GOVERNING INPUTS (user entry) |  |  |  |  | LIMITATIONS / GUIDANCE
Parameter | Symbol | Value | Unit |  | • Typically 2 < m < 3 for natural reservoirs. • For Ao > 0 require m > (y·A / V) > 2. • If detailed survey data exist, replace the power-function table with surveyed stage-storage values. • Surface area A must be in hectares when volume is in m³ for the coefficient formulas shown (consistent internal unit handling). • Crest elevation defines the upper limit of the generated table.
Normal pool depth | y_np | 3 | m
Surface area at normal pool | A_np | 0.7 | ha
Storage volume at normal pool | V_np | 10500 | m³
Reservoir base elevation | Base | 0 | m
Dam crest elevation | Crest | 3.5 | m
Stage increment for table | Δy | 0.1 | m
Power exponent (m > yA/V) | m | 2 | —
CALCULATED COEFFICIENTS
Coefficient | Symbol | Value | Unit / Note
Shape coefficient | k | -1166.4333 | ha / m^(m-1) (A in ha)
Base area coefficient | Ao | 6999.3 | ha
Check: m > y·A/V ? | yA/V | 0.0002 | must be < m
STAGE – SURFACE AREA – STORAGE TABLE (auto-generated from coefficients)
Stage y (m) | Elevation (m) | Surface Area A (ha) | Cum. Volume V (m³) | Notes
0 | 0 | 6999.3 | 0 | Base
0.1 | 0.1 | 6766.0133 | 688.2657
0.2 | 0.2 | 6532.7267 | 1353.2027
0.3 | 0.3 | 6299.44 | 1994.811
0.4 | 0.4 | 6066.1533 | 2613.0907
0.5 | 0.5 | 5832.8667 | 3208.0417
0.6 | 0.6 | 5599.58 | 3779.664
0.7 | 0.7 | 5366.2933 | 4327.9577
0.8 | 0.8 | 5133.0067 | 4852.9227
0.9 | 0.9 | 4899.72 | 5354.559
1 | 1 | 4666.4333 | 5832.8667
1.1 | 1.1 | 4433.1467 | 6287.8457
1.2 | 1.2 | 4199.86 | 6719.496
1.3 | 1.3 | 3966.5733 | 7127.8177
1.4 | 1.4 | 3733.2867 | 7512.8107
1.5 | 1.5 | 3500 | 7874.475
1.6 | 1.6 | 3266.7133 | 8212.8107
1.7 | 1.7 | 3033.4267 | 8527.8177
1.8 | 1.8 | 2800.14 | 8819.496
1.9 | 1.9 | 2566.8533 | 9087.8457
2 | 2 | 2333.5667 | 9332.8667
2.1 | 2.1 | 2100.28 | 9554.559
2.2 | 2.2 | 1866.9933 | 9752.9227
2.3 | 2.3 | 1633.7067 | 9927.9577
2.4 | 2.4 | 1400.42 | 10079.664
2.5 | 2.5 | 1167.1333 | 10208.0417
2.6 | 2.6 | 933.8467 | 10313.0907
2.7 | 2.7 | 700.56 | 10394.811
2.8 | 2.8 | 467.2733 | 10453.2027
2.9 | 2.9 | 233.9867 | 10488.2657
3 | 3 | 0.7 | 10500
3.1 | 3.1 | -232.5867 | 10488.4057
3.2 | 3.2 | -465.8733 | 10453.4827
3.3 | 3.3 | -699.16 | 10395.231
3.4 | 3.4 | -932.4467 | 10313.6507
3.5 | 3.5 | -1165.7333 | 10208.7417 | Crest or above
KEY OUTPUTS FOR LINKING TO OTHER SHEETS
Volume at crest (approx) | 10208.7417 | m³
Surface area at crest | -1165.7333 | ha
Volume at normal pool (input) | 10500 | m³
Sa at normal pool (input) | 0.7 | ha

## 03_Breach_Characteristics
03 ¦ BREACH GEOMETRY & PEAK DISCHARGE (Break Formation Factor Method – Tech Note 1)
Two scenarios: (1) Piping failure at normal / spillway pool (2) Overtopping failure at dam crest / PMP pool. All core equations shown.
COMMON DAM GEOMETRY (shared by both scenarios) | [5 empty] | LIMITATIONS (Tech Note 1)
Parameter | Symbol | Value | Unit |  |  | Breach width / height ratio: typical 0.5 – 3.0 Failure time t: typical 0.2 – 4.0 hr Material factors (US units): Cohesionless: f_Vm=3.75, f_t=0.02 Resistant: f_Vm=2.50, f_t=0.036 Side slopes Zb: Cohesionless ≈ 0.5 – 1.0 Resistant ≈ 0.25 – 0.5 Select Qp from mod. weir when T.Peak / T.Base < 0.5; otherwise consider Froehlich or timestep method.
Dam crest elevation | Crest | 3.5 | m
Breach base elevation | BL | 0 | m
Crest width | C | 3 | m
Crest length | Lcrest | 100 | m
Upstream face slope | Z1 | 3 | H:1V
Downstream face slope | Z2 | 2 | H:1V
Breach side slope (piping) | Zb_p | 0.5 | H:1V
Breach side slope (overtop) | Zb_o | 0.5 | H:1V
Vm factor (cohesionless=3.75 / resist=2.5) | f_Vm | 3.75 | US units
t factor (cohesionless=0.02 / resist=0.036) | f_t | 0.02 | US units
Height of breach Hb | Hb | 3.5 | m
Z3 = Z1+Z2 | Z3 | 5 | H:1V
SCENARIO 1 — PIPING FAILURE (WL at overflow spillway / normal pool / 100-yr storm)
Parameter | Symbol | Value | Unit | US equiv. | Notes
Water surface elevation | WL_p | 3 | m
Height over breach elev. Hw | Hw_p | 3 | m
Volume of water Vw | Vw_p | 10000 | m³ | 8.1071 | ac-ft
Surface area Sa | Sa_p | 0.7 | ha | 1.7297 | ac
CALCULATED RESULTS — PIPING
Breach Formation Factor BFF | BFF_p | 79.7946 | US units
Volume eroded Vm | Vm_p | 109.2826 | cu.yd | 83.5525 | m³
K1 | K1_p | 442.6658 | ft²
K2 | K2_p | 1910.6706 | ft³
Base width Wb | Wb_p | 2.3493 | ft | 0.71607 | m
Average width Wavg | Wavg_p | 7.2706 | ft | 2.2161 | m
Top width (flow) Wtop | Wtop_p | 12.1918 | ft | 3.7161 | m
Top width (crest) Wcr | Wcr_p | 13.8322 | ft | 4.2161 | m
Breach % of crest length | %_p | 4.2161 | %
Time of breach development t | t_p | 0.10837 | hr | 6.5022 | min
A (storage factor) | A_p | 5.5671 | US
K3 | K3_p | 0.94244 | —
Mod. weir peak discharge Qp | Qp_weir_p | 582.5811 | cfs | 16.4969 | m³/s
Froehlich peak discharge Qp | Qp_Fr_p | 1266.8115 | cfs | 35.8721 | m³/s
SELECTED Qp (mod. weir recommended) | Qp_p | 582.5811 | cfs | 16.4969 | m³/s
T.Base (triangular) | Tbase_p | 0.33676 | hr | 20.2059 | min
SCENARIO 2 — OVERTOPPING FAILURE (WL at dam crest / PMP max pool)
Parameter | Symbol | Value | Unit | US equiv. | Notes
Water surface elevation | WL_o | 3.5 | m
Height over breach elev. Hw | Hw_o | 3.5 | m
Volume of water Vw | Vw_o | 13000 | m³ | 10.5393 | ac-ft
Surface area Sa | Sa_o | 0.8 | ha | 1.9768 | ac
Volume inflow during breach | Vin_o | 1300 | m³
Sa adjusted for inflow | Sa_adj | 0.93 | ha
CALCULATED RESULTS — OVERTOPPING
Breach Formation Factor BFF | BFF_o | 121.0218 | US units
Volume eroded Vm | Vm_o | 150.6039 | cu.yd | 115.145 | m³
K1 | K1_o | 442.6658 | ft²
K2 | K2_o | 1910.6706 | ft³
Base width Wb | Wb_o | 4.8697 | ft | 1.4843 | m
Average width Wavg | Wavg_o | 10.6111 | ft | 3.2343 | m
Top width (flow) Wtop | Wtop_o | 16.3526 | ft | 4.9843 | m
Top width (crest) Wcr | Wcr_o | 16.3526 | ft | 4.9843 | m
Breach % of crest length | %_o | 4.9843 | %
Time of breach development t | t_o | 0.12163 | hr | 7.298 | min
A (storage factor) | A_o | 5.0678 | US
K3 | K3_o | 0.92479 | —
Mod. weir peak discharge Qp | Qp_weir_o | 1012.3408 | cfs | 28.6663 | m³/s
Froehlich peak discharge Qp | Qp_Fr_o | 1657.0641 | cfs | 46.9228 | m³/s
SELECTED Qp (mod. weir recommended) | Qp_o | 1012.3408 | cfs | 28.6663 | m³/s
T.Base (triangular, with inflow) | Tbase_o | 0.27714 | hr | 16.6281 | min

## 04_Constrained_Breach
04 ¦ WIDTH-CONSTRAINED BREACH (Physical setting or short crest length limits Wb)
Use when calculated Wb from sheet 03 exceeds available crest length or a known geologic/structural constraint. User supplies Wb; Vm is checked against upper-limit regression.
INPUTS (many linked from Sheet 03 – Overtopping scenario as default)
Parameter | Symbol | Value | Unit
Dam crest elevation | Crest | 3.5 | m
Breach base elevation | BL | 0 | m
Height of breach Hb | Hb | 3.5 | m
Crest width C | C | 3 | m
Z3 = Z1+Z2 | Z3 | 5 | H:1V
Breach side slope Zb | Zb | 0.8 | H:1V
Water surface elev. (failure) | WL | 3.5 | m
Hw | Hw | 3.5 | m
Volume of water Vw | Vw | 13000 | m³
Surface area Sa | Sa | 0.8 | ha
Volume inflow | Vin | 1300 | m³
Vm factor f_Vm | f_Vm | 3.75 | US
t factor f_t | f_t | 0.02 | US
USER-SPECIFIED base width Wb | Wb_user | 0.5 | m
UPPER-LIMIT CHECK ON ERODED VOLUME
BFF (US units) | BFF | 121.0218 | US
Vm upper limit (regression) | Vm_max | 150.6039 | cu.yd | 115.145 | m³
K1 | K1 | 442.6658 | ft²
K2 | K2 | 3057.073 | ft³
Vm corresponding to user Wb | Vm_user | 140.1197 | cu.yd | 107.1292 | m³
Vm_user < Vm_max ? | Check | OK – within upper limit
BREACH GEOMETRY & PEAK DISCHARGE WITH USER Wb
Average width Wavg | Wavg | 3.3 | m
Top width (flow) Wtop | Wtop | 6.1 | m
Top width (crest) Wcr | Wcr | 6.1 | m
Time of development t | t | 0.11851 | hr | 7.1108 | min
A (storage factor, US) | A | 4.2726 | US
K3 | K3 | 0.91408 | —
Mod. weir Qp | Qp_weir | 28.2448 | m³/s
Froehlich Qp | Qp_Fr | 46.9228 | m³/s
SELECTED Qp | Qp | 28.2448 | m³/s
T.Base | Tbase | 0.28127 | hr

## 05_Timestep_Hydrograph
05 ¦ TIME-STEP BREACH HYDROGRAPH (Progressive breach development – HEC-1 style)
Breach grows linearly in time up to T.Fail. Outflow computed each step from current Wb(t), H(t) using weir formulas. Reservoir drawdown from continuity.
KEY INPUTS
Hb (m) | 3.5 | Wb final (m) | 1.4843
Zb | 0.5 | T.Fail (min) | 7.298
Initial WL (m) | 3.5 | BL (m) | 0
Vw (m³) | 13000 | Qin avg (m³/s) | 1
dt (min) | 1 | Crect (metric) | 1.7
Ctri (metric) | 1.35
NOTE: A full minute-by-minute time-step table (as in original Break-3) contains 40+ rows of progressive Wb, H, Qtri, Qrect, dVol, dWL. For practicality this sheet provides the governing inputs (linked) and a summary of the triangular hydrograph constructed from Qp & T.Peak. For detailed step-by-step simulation the original Break-3 spreadsheet or a dedicated numerical model is recommended. The triangular hydrograph below is volume-conserving and suitable for most routing applications.
TRIANGULAR HYDROGRAPH SUMMARY (volume-conserving)
Qp (m³/s) | 28.6663 | T.Peak (hr) | 0.12163
Vol + Inflow (m³) | 14300 | T.Base (hr) | 0.27714
HYDROGRAPH COORDINATES (triangular)
Time (hr) | Q (m³/s) | Time (min)
0 | 0 | 0
0.060816 | 14.3331 | 3.649
0.12163 | 28.6663 | 7.298
0.19938 | 14.3331 | 11.963
0.27714 | 0 | 16.6281

## 06_Dimensionless_Hydrograph
06 ¦ DIMENSIONLESS HYDROGRAPH (Haan, Barfield & Hayes method)
Q(t)/Qp = [ (t/T.Peak)·exp(1 – t/T.Peak) ]^K ¦ K adjusted so that integrated volume = reservoir volume + inflows
INPUTS
Reservoir volume (m³) | 130000 | Inflow volume (m³) | 50000
Q.Peak (m³/s) | 100 | T.Peak (min) | 21
Time increment (min) | 3 | T.Peak (hr) | 0.35
Total volume (m³) | 180000 | Initial K estimate | 3.2772
Revised K (user adjust) | 3.24 | Typical range | 1.5 – 5.0
DIMENSIONLESS HYDROGRAPH TABLE
Time (hr) | t/T.Peak | exp(1-t/Tp) | […] ^K | Q (m³/hr) | Incr. Vol (m³) | Q (m³/s)
0 | 0 | 2.7183 | 0 | 0 | 0 | 0
0.05 | 0.14286 | 2.3564 | 0.029375 | 10575.0558 | 264.3764 | 2.9375
0.1 | 0.28571 | 2.0427 | 0.1747 | 62893.1798 | 1836.7059 | 17.4703
0.15 | 0.42857 | 1.7708 | 0.40909 | 147272.9305 | 5254.1528 | 40.9091
0.2 | 0.57143 | 1.5351 | 0.65404 | 235455.1165 | 9568.2012 | 65.4042
0.25 | 0.71429 | 1.3307 | 0.84836 | 305407.9032 | 13521.5755 | 84.8355
0.3 | 0.85714 | 1.1536 | 0.96407 | 347065.3087 | 16311.8303 | 96.407
0.35 | 1 | 1 | 1 | 360000 | 17676.6327 | 100
0.4 | 1.1429 | 0.86688 | 0.97024 | 349285.1372 | 17732.1284 | 97.0236
0.45 | 1.2857 | 0.75148 | 0.89453 | 322031.2187 | 16782.9089 | 89.4531
0.5 | 1.4286 | 0.65144 | 0.7922 | 285191.0827 | 15180.5575 | 79.2197
0.55 | 1.5714 | 0.56472 | 0.67909 | 244473.5837 | 13241.6167 | 67.9093
0.6 | 1.7143 | 0.48954 | 0.56669 | 204009.5853 | 11212.0792 | 56.6693
0.65 | 1.8571 | 0.42437 | 0.46234 | 166442.2179 | 9261.2951 | 46.2339
0.7 | 2 | 0.36788 | 0.37002 | 133206.5454 | 7491.2191 | 37.0018
0.75 | 2.1429 | 0.31891 | 0.29126 | 104855.2321 | 5951.5444 | 29.1265
0.8 | 2.2857 | 0.27645 | 0.22599 | 81355.4904 | 4655.2681 | 22.5987
0.85 | 2.4286 | 0.23965 | 0.17313 | 62327.0147 | 3592.0626 | 17.3131
0.9 | 2.5714 | 0.20775 | 0.13116 | 47215.9176 | 2738.5733 | 13.1155
0.95 | 2.7143 | 0.18009 | 0.098367 | 35412.0347 | 2065.6988 | 9.8367
1 | 2.8571 | 0.15612 | 0.073115 | 26321.4674 | 1543.3376 | 7.3115
1.05 | 3 | 0.13534 | 0.053907 | 19406.4958 | 1143.1991 | 5.3907
1.1 | 3.1429 | 0.11732 | 0.039454 | 14203.3174 | 840.2453 | 3.9454
1.15 | 3.2857 | 0.1017 | 0.028683 | 10325.7639 | 613.227 | 2.8683
1.2 | 3.4286 | 0.088163 | 0.020725 | 7460.9155 | 444.667 | 2.0725
1.25 | 3.5714 | 0.076426 | 0.014891 | 5360.6447 | 320.539 | 1.4891
1.3 | 3.7143 | 0.066252 | 0.010644 | 3831.6757 | 229.808 | 1.0644
1.35 | 3.8571 | 0.057433 | 0.0075714 | 2725.6958 | 163.9343 | 0.75714
1.4 | 4 | 0.049787 | 0.0053621 | 1930.3431 | 116.401 | 0.53621
1.45 | 4.1429 | 0.043159 | 0.0037818 | 1361.4312 | 82.2944 | 0.37818
1.5 | 4.2857 | 0.037414 | 0.0026569 | 956.4951 | 57.9482 | 0.26569
1.55 | 4.4286 | 0.032433 | 0.00186 | 669.5846 | 40.652 | 0.186
1.6 | 4.5714 | 0.028116 | 0.0012977 | 467.1574 | 28.4185 | 0.12977
1.65 | 4.7143 | 0.024373 | 0.00090249 | 324.8973 | 19.8014 | 0.090249
1.7 | 4.8571 | 0.021128 | 0.0006258 | 225.2871 | 13.7546 | 0.06258
1.75 | 5 | 0.018316 | 0.00043272 | 155.779 | 9.5267 | 0.043272
1.8 | 5.1429 | 0.015877 | 0.00029842 | 107.4316 | 6.5803 | 0.029842
1.85 | 5.2857 | 0.013764 | 0.00020529 | 73.9042 | 4.5334 | 0.020529
1.9 | 5.4286 | 0.011932 | 0.00014089 | 50.7199 | 3.1156 | 0.014089
1.95 | 5.5714 | 0.010343 | 9.6474e-05 | 34.7306 | 2.1363 | 0.0096474
Cumulative volume check | 180022.5463 | Target volume | 180000 | % difference | 0.01253%

## 07_Downstream_Flood
07 ¦ DOWNSTREAM FLOOD ATTENUATION & TRAVEL TIME (Valley profile method)
Hydraulic profile of the drainage path below the dam. Peak attenuation estimated from distance & reservoir volume class. Flood-wave travel-time window from channel velocity × 1.0–1.5 factor.
SCENARIO & PEAK DISCHARGE
Selected Qp (m³/s) | 28.6663 | Reservoir volume class | Small (<50 ac-ft)
Initial reservoir vol (m³) | 13000
VALLEY / CHANNEL PROFILE (enter stations from dam downstream)
Station ID | Dist. from dam (m) | Elevation (m) | Δx (m) | Gradient (m/m) | Grad. (m/km) | Flow vel. V (m/s) | Qx/Qp | Qx (m³/s) | t_min incr (min) | t_max incr (min)
1.5 | 0 | 20 | 0 | 0 | 0 | 0 | 1 | 28.6663 | 0 | 0
1.4 | 100 | 18 | 100 | 0.02 | 20 | 3.05 | 1 | 28.6663 | 0.3643 | 0.54645
1.3 | 200 | 16 | 100 | 0.02 | 20 | 3.05 | 1 | 28.6663 | 0.3643 | 0.54645
1.1 | 400 | 14 | 200 | 0.01 | 10 | 1.52 | 1 | 28.6663 | 1.462 | 2.193
1 | 500 | 12 | 100 | 0.02 | 20 | 3.05 | 1 | 28.6663 | 0.3643 | 0.54645
0.9 | 600 | 10 | 100 | 0.02 | 20 | 3.05 | 1 | 28.6663 | 0.3643 | 0.54645
0.7 | 800 | 8 | 200 | 0.01 | 10 | 1.52 | 1 | 28.6663 | 1.462 | 2.193
0.6 | 900 | 6 | 100 | 0.02 | 20 | 3.05 | 1 | 28.6663 | 0.3643 | 0.54645
0.5 | 1000 | 4 | 100 | 0.02 | 20 | 3.05 | 1 | 28.6663 | 0.3643 | 0.54645
0.3 | 1200 | 2 | 200 | 0.01 | 10 | 1.52 | 1 | 28.6663 | 1.462 | 2.193
0 | 1500 | 1 | 300 | 0.0033333 | 3.3333 | 0.91 | 1 | 28.6663 | 3.663 | 5.4945
CUMULATIVE TRAVEL TIME WINDOW
Total t_min (min) | 10.2348 | Total t_max (min) | 15.3521
Total t_min (hr) | 0.17058 | Total t_max (hr) | 0.25587
GUIDANCE: Qx/Qp attenuation factors should be taken from published dam-break attenuation curves (function of distance and reservoir volume). For steep, narrow canyons attenuation may be negligible (Qx/Qp ≈ 1). Flow velocities above are simplified placeholders – replace with Manning or observed values appropriate to the channel type (Tech Note 1 Table 7).