## 00_Cover
EROSION RATE INDEX – TIME-TO-BREACH TOOL
Pipe Enlargement Time via Wan & Fell (2004) Erosion Rate Index and Bonelli-type closed-form solutions
Version 1.0 ¦ Metric Units ¦ Transparent equation-based implementation (not a port of proprietary toolboxes)
PURPOSE & SCOPE
This workbook estimates the time required for a concentrated leak (pipe or crack) to enlarge from a detected / initial radius to a size at which roof collapse or gross enlargement leads to breach. It sits logically UPSTREAM of empirical breach-parameter methods (BFF / Tech Note 1 / Froehlich). Once a credible time-to-breach (or time-to-gross-enlargement) is obtained, that value can be used as T.Fail or t in the Dam Breach Computational Tool (or any other hydrograph generator). The calculation is intentionally transparent: every equation is shown, every assumption is stated, and typical ranges of the Erosion Rate Index are tabulated from published sources.
PRIMARY CITATIONS
1. Wan, C.F. & Fell, R. (2004). Laboratory Tests on the Rate of Piping Erosion of Soils in Embankment Dams. Geotechnical Testing Journal, 27(3), 295–303. (Defines the Erosion Rate Index I and Hole/Slot Erosion Tests.)
2. Wan, C.F. & Fell, R. (2004). Investigation of Rate of Erosion of Soils in Embankment Dams. J. Geotech. Geoenviron. Eng., 130(4), 373–380.
3. Bonelli, S. et al. (various). Closed-form solutions for the evolution of a cylindrical pipe under constant head; characteristic time ter and remaining time Δtu ≈ ter · ln(Ru/Rd).
4. Fell, R., Foster, M., et al. – USACE/USBR Unified Method for Internal Erosion (guidance documents and RMC Internal Erosion Suite).
5. ICOLD Bulletin 164 (and related) – representative values of erosion rate index by soil type; graphical time-to-enlargement charts.
6. USACE RMC Internal Erosion Suite (Breach Toolbox – gross enlargement worksheet) – practical implementation of excess-shear-stress pipe enlargement.
COLOUR CODING
Yellow + blue text | User input
Light green + black text | Calculated result
Orange panel | Limitations / applicability
Light blue section | Section header
IMPORTANT DISCLAIMER
This is an engineering calculation aid for Professional Engineers. It implements published equations for educational and screening purposes. Real dam-safety assessments of internal erosion require site-specific soil testing (HET/JET), filter evaluation, full event-tree treatment, and engineering judgement. The simplified closed-form solutions assume constant head, cylindrical pipe, and constant Ce; they do not replace the more comprehensive RMC Internal Erosion Suite or a full numerical model. The user retains full professional responsibility for application to any real structure.

## 01_Parameters_Schematic
PARAMETER DEFINITIONS, UNITS, TYPICAL RANGES & SCHEMATIC
A. SOIL EROSION PARAMETERS
Symbol | Unit | Typical Range | Definition / Physical Meaning | Source / Note
I | — | 0 – 6 | Erosion Rate Index = –log10(Ce). Higher I = more erosion-resistant soil. Defined by Wan & Fell from HET/SET. | Wan & Fell 2004
Ce | s/m (or m²/s per Pa) | 10⁻⁶ – 10⁻¹ | Coefficient of soil erosion. Volume (or mass) erosion rate per unit area per unit excess shear stress. | Ce = 10^(–I)
τc (tau_c) | Pa | 0 – ~100+ | Critical hydraulic shear stress below which erosion does not occur (or is negligible). | From HET / JET
ρd | kg/m³ | 1400 – 2000 | Dry bulk density of the eroding soil. | Typical compacted fill
I (soil class) | — | see table | Representative values by USCS / soil description (ICOLD / Wan & Fell tables). | Screening only
B. GEOMETRIC & HYDRAULIC PARAMETERS OF THE PIPE
Symbol | Unit | Typical Range | Definition / Physical Meaning | Source / Note
L | m | core thickness | Length of the pipe / seepage path through the core (or along the concentrated leak). | Usually ≈ core width
Δp or Δh | Pa or m | ρg·H | Pressure (or head) drop driving flow through the pipe. For constant reservoir level Δp = ρw·g·H. | H = reservoir head on core
Rd | m | 0.01 – 0.25 | Pipe radius at detection (or assumed initial radius when progression begins). | Eyewitness / assumption
Ru | m | ~ Hb/3 – Hb/2 | Ultimate / collapse radius at which roof collapses or gross enlargement is deemed to have occurred. | Often Hb/3
Hb | m | dam height | Relevant embankment / core height used to set Ru. | From dam geometry
τb | Pa | calculated | Boundary shear stress exerted by the flow on the pipe wall. | τ = f(Δp, R, L) or simplified
C. SCHEMATIC – PIPE ENLARGEMENT UNDER CONSTANT HEAD
Upstream reservoir Downstream (head H) (tailwater ≈ 0) ¦ ¦ ¦ Core / embankment (length L) ¦ ¦ ===================================== ¦ ¦ ¦ ¦ ¦ ¦ ¦ cylindrical pipe of radius R(t)¦ ¦ ¦ ¦ <----- growing by erosion ---->¦ ¦ ¦ ¦ ¦ ¦ ¦ ===================================== ¦ ¦ ¦ Governing idea (Bonelli-type): Excess shear stress τ – τc drives radial erosion. Under constant pressure drop Δp the radius evolves exponentially: R(t) / R0 ≈ (τc/P0) + (1 – τc/P0) · exp(t / ter) Characteristic time of piping: ter = 2 · ρd · L / (Ce · Δp) [or close variants] Remaining time from detection (Rd) to collapse (Ru), simplified (τc ≈ 0 or small): Δtu ≈ ter · ln(Ru / Rd) Practical screening form used in this workbook: Δt = (2 · ρd · L / (Ce · ρw · g · H)) · ln(Ru / Rd) Where Ce = 10^(–I)

## 02_Typical_I_Values
REPRESENTATIVE EROSION RATE INDEX VALUES BY SOIL TYPE
Compiled from Wan & Fell (2004), ICOLD Bulletin guidance, and related summaries. Use only for screening; site-specific HET/JET preferred.
Soil Description / USCS | Typical I | Relative Erodibility | Notes
Very rapidly erodible (e.g. dispersive clays, fine silts, SM with little plasticity) | 0 – 2 | Extremely rapid | Failure possible in minutes to a few hours
Rapidly erodible (many SM, SC, ML, CL with low plasticity) | 2 – 3 | Rapid | Hours
Moderately erodible (CL, CH, MH of moderate plasticity) | 3 – 4 | Moderate | Many hours to a day
Slowly erodible (higher plasticity clays, well-compacted) | 4 – 5 | Slow | Days
Very slowly erodible / extremely resistant | 5 – 6+ | Very slow | Many days; may self-heal or not progress
Coarse cohesionless (clean SP, GP) – different mechanism | N/A (use BEP models) | Backward erosion piping | Sellmeijer / Schmertmann / RMC BEP tools
NOTE: The Erosion Rate Index I is defined such that a change of 1 unit in I corresponds to a factor-of-10 change in Ce. Thus soils with I = 2 erode ~100 times faster than soils with I = 4 under the same excess shear stress. Always prefer laboratory HET or JET results for the actual core material when available.

## 03_Time_to_Breach
03 ¦ TIME-TO-BREACH CALCULATION (Simplified Bonelli / Wan–Fell form)
Δt ≈ ter · ln(Ru / Rd) with ter = 2 · ρd · L / (Ce · ρw · g · H) and Ce = 10^(–I)
USER INPUTS
Parameter | Symbol | Value | Unit
Erosion Rate Index (from HET or typical table) | I | 3 | —
Dry bulk density of core soil | ρd | 1800 | kg/m³
Length of pipe / core thickness | L | 20 | m
Reservoir head on the core (driving head) | H | 15 | m
Pipe radius at detection / start of progression | Rd | 0.05 | m
Ultimate / collapse radius (e.g. Hb/3) | Ru | 3 | m
Critical shear stress (optional; 0 for simplified) | τc | 0 | Pa
Water density | ρw | 1000 | kg/m³
Gravity | g | 9.81 | m/s²
CALCULATED RESULTS
Coefficient of soil erosion Ce = 10^(–I) | Ce | 0.001 | s/m
Driving pressure Δp = ρw · g · H | Δp | 147150 | Pa
Characteristic time ter = 2·ρd·L / (Ce·Δp) | ter | 489.2966 | s | 0.13592 | hours
Radius ratio Ru / Rd | Ru/Rd | 60 | —
ln(Ru / Rd) | ln | 4.0943 | —
REMAINING TIME TO BREACH Δt = ter · ln(Ru/Rd) | Δt | 2003.349 | s | 0.55649 | hours
Δt in minutes | Δt_min | 33.3892 | min
Δt in days | Δt_day | 0.023187 | days
INTERPRETATION AID
• Δt < 1–2 hours → extremely rapid progression; intervention window is very short. • Δt of several hours → rapid; emergency drawdown or intervention may still be possible if detection is early. • Δt of days → slower soils; more time for surveillance and response, but still a serious failure mode. • Always compare with the duration of the critical loading (flood hydrograph, seismic aftershocks, etc.). • This Δt can be used as a rational estimate of T.Fail (or a lower-bound on it) when feeding the empirical breach hydrograph tools.
LIMITATIONS & ASSUMPTIONS (read carefully)
1. Constant reservoir head (Δp constant). Falling head lengthens the real time. 2. Cylindrical pipe of uniform radius; real pipes are irregular and may meander. 3. Constant Ce (no self-healing, no filter action, no change of soil properties). 4. Simplified form often neglects τc; if τc is significant relative to wall shear the process may arrest. 5. Ru is an engineering assumption (commonly Hb/3 or a diameter at which roof collapse is judged likely). 6. Does not replace a full event-tree internal-erosion assessment or the RMC toolboxes for initiation/continuation/progression probability. 7. For cohesionless foundation soils the governing mechanism is usually Backward Erosion Piping (Sellmeijer / Schmertmann), not this concentrated-leak enlargement model.

## 04_Sensitivity
04 ¦ SENSITIVITY OF TIME-TO-BREACH TO EROSION RATE INDEX AND RADIUS RATIO
Fixed parameters taken from Sheet 03 inputs (ρd, L, H). Vary I and Ru/Rd to see order-of-magnitude changes.
Fixed from Sheet 03: | ρd = | 1800 | L = | 20 | H = | 15
Δt (hours) for different I and Ru/Rd
I \ Ru/Rd | 10 | 20 | 50 | 100 | 200 | 500 | 1000
1 | 0.0031296 | 0.0040717 | 0.0053171 | 0.0062592 | 0.0072012 | 0.0084466 | 0.0093887
2 | 0.031296 | 0.040717 | 0.053171 | 0.062592 | 0.072012 | 0.084466 | 0.093887
2.5 | 0.098966 | 0.12876 | 0.16814 | 0.19793 | 0.22772 | 0.26711 | 0.2969
3 | 0.31296 | 0.40717 | 0.53171 | 0.62592 | 0.72012 | 0.84466 | 0.93887
3.5 | 0.98966 | 1.2876 | 1.6814 | 1.9793 | 2.2772 | 2.6711 | 2.969
4 | 3.1296 | 4.0717 | 5.3171 | 6.2592 | 7.2012 | 8.4466 | 9.3887
5 | 31.2958 | 40.7167 | 53.1705 | 62.5915 | 72.0125 | 84.4663 | 93.8873
6 | 312.9575 | 407.1671 | 531.7055 | 625.9151 | 720.1247 | 844.663 | 938.8726
Reading the table: each column is a different enlargement ratio (Ru/Rd). Each row is a different Erosion Rate Index. Values are in hours. Notice that a change of only 1 unit in I changes Δt by a factor of ~10. This is why laboratory determination of I (or Ce) is far more important than precise knowledge of the exact final radius.

## 05_Link_to_Breach_Tool
HOW TO USE THIS RESULT WITH THE DAM BREACH COMPUTATIONAL TOOL
1. Compute Δt (hours or minutes) on Sheet 03 of this workbook. 2. Open the Dam Breach Computational Tool v1.0 (or the original Break-1 / Break-3 sheets). 3. On the Breach Characteristics or Timestep Hydrograph sheet, replace (or sensitivity-test) the empirical breach-development time t (or T.Fail) with the value of Δt obtained here. 4. Re-compute peak discharge and the outflow hydrograph. The hydrograph volume is still controlled by reservoir volume + inflow; only the rising-limb timing and the attenuation factor K3 change. 5. Document both the empirical Tech-Note-1 t and the erosion-rate-index Δt so that the range of possible breach timings is visible to reviewers.
RECOMMENDED WORKFLOW
Soil testing (HET/JET) → obtain I or Ce and τc → this workbook → Δt (time to gross enlargement) → Dam Breach Tool (Sheet 03 or 05) → set t or T.Fail = Δt → obtain Qp and full hydrograph → route downstream (Sheet 07) → sensitivity on I and Ru/Rd (Sheet 04 of this workbook)